## Sheet1
SN | NUPCO Code | Item Specification | UNIT | QUANTITY | Manufacturer | Country Of Origin | Supplier | SFDA. NO | Trade Name | Item Validity Total Shelf Life (months) | Catalog Number | Volume/ Package Size | Quantity Quoted | Unit Price (SR) | Unit Price In Writing (SR) | Total Price (SR) | Free Of Charge % | Company Comments & Remarks | Delivery Period | First Shipment Quantity | First Shipment Delivery Period
1 | 4111223200400 | VACCINE CARRIER LONG RANGE VACCINE STORAGE DIMENSIONS: 9.0*9.0*16.7 CM VACCINE STORAGE GROSS VOLUME : 1.353 L WEIGHT FULLY LOADED: 4.33 KG, WEI GHT EMPTY : 1.93 KG EXT DIMENSION (L*W*H CM): 25.0*25.0*30.0 CM INTERNAL DIMENSION (L*W*H CM): 9.96*9.96*16.7 CM COLD LI FE AT +43 C : 39 H, WA RM LIFE AT -20 C : 13 H COOL LIFE AT +43 C : 6 H 20 MN, EXT & INT MATERIALS: POLYETHYLENE, INSULATION MA TERIALS: POLYURETHANE, INSULATION THICKNESS: 35 MM, TYPE OF COOLANTPACKS: WATERPACKS, MODEL COOLANT-PACK: 0.4 L, NUMBER COOLANT PACK S REQUIRED: 4 UNITS. | Device | 8000 | [11 empty] | 0
2 | 4111223200000 | VACCINE COLD CHAIN MONITOR 30 DAY ELECTRONIC REFRIGERATOR TEMPERATURE LOGGER. MODE OF OPERATION: ELECTRONIC. TEMP RANG:-20 C - +55 C, WEIGHT:0. 96 KG, DIMENSION : 12.8*7.5*1.45 CM MIN LOGGING INTERVAL : 1 MIN, MAIN MATERIAL : ABS, ACCURACY: 0.5 C, ALARM TYPE: VIS UAL, BATTERY TYPE: LITH IUM NON- REPLACEABLE, POWER SOURCE: NON-REPLACEABLE BATTERY , BATTERY SHELF LIFE: 12 MTHS, ACTIVATED LIFE : 4 2 , IP RATING : 64, USER INTERFAC E: LCD START/STOP BUTTON. | Device | 45000 | [11 empty] | 0
3 | 4111223200100 | FREEZE INDICATOR ELECTRONIC FREEZE INDICATOR PRODUCT TYPE: IRREVERSIBLE FREEZE INDICATOR, FREEZE TAG, MAIN MATERIAL ABS, MODE OF OP ERATION: EL ECTRONIC, DIMENSION: 5.0*3.1*1.05, WEIGHT 0.012, TEMP RANGE: -20 C - +55, DISPLAY MEDIUM : LCD, USER INTERFACE: LCD SCR EEN, ACCURACY: 0.5 C | Device | 30000 | [11 empty] | 0
4 | 4111221200000 | THERMOMETER DIAL THERMOMETER, MAIN MATERIAL: STAINLESS STEEL, MINIMUM ACCURACY 1% SCALE, POWER SOURCE PASSIVE DEVICE, POWER SOURCE : NON-REPLAC EABLE BATTERY, ALARM TYPE: VISUAL, BATTERY SHELF LIFE: 5 YEARS, ACTIVATED LIFE : 42 , IP RATING : IP68 | Device | 1000 | [11 empty] | 0
5 | 4111223200300 | COLD BOX LONG RANGE VACCINE STORAGE DIMENSIONS: 40.6*25.2*20.0 CM VACCI NE STORAGE GROSS VOLUME : 20.66 L WEIGHT FULLY LOADED: 38.9 KG, WEIGHT EMPTY : 15.9 KG EXT DIMENSION (L*W*H CM): 71.0*55.0*49.9 CM INTERNAL DIMENSION (L*W*H CM): 49.6*33.4*26.4 CM COLD LIFE AT +43 C : 134.6 H, WARM LIFE AT -20 C : 49.5 H COOL LIFE AT +43 C : 34.4 H, EXT & INT MATER IALS: POLYETHYLENE, INSULATION MATERIALS: POLYURETHANE, INSULATION THIC KNESS: 90-105 MM, TYPE OF COOLANT PACKS: WATER PACKS, MODEL COOLANT-PACK : 0.6 L, NUMBER COOLANT PACKS REQUIRED: 24 UNITS. | Device | 6000 | [11 empty] | 0
6 | 4111223200600 | Vaccine carrier Long range Thermal Shipper (Softbox) - Outer Carton Material: Double Wall Corrugated Fiberboard - Payload capacity: 14 Liters - Payload carton submerged in 23 Kg of dry ice pellets (10 mm – 16 mm dry ice pellets) - Thermal shipper dimensions: o Internal Dimensions: 245mm X 245mm X 241mm o External Dimensions: 400mm X 400mm X 560mm Form: Dry Ice Pellets Size: 10 mm – 16 mm | Device | 8000 | [11 empty] | 0
[14 empty] | 0 |  | 0
| Total Number of Original Offers | 0
| Total Amount of Offered Items (Original) | 0